## parameters
Component | Mw/(g/mol) | T_fus/(K) | H_fus/(kJ/mol) | Cp_fus_a_fit/(J/K/mol) | Cp_fus_bT_fit/(J/K^2/mol) | v298/(cc/mol) | v_hc/(cc/mol)
CBZ | 236.27 | 447.95 | 26.82 | 65.17 | 0 | 189.82 | 131.77
GSF | 352.77 | 491.85 | 37.9 | 93.84 | 0 | 281.77 | 184.73
IBP | 206.28 | 348.55 | 26.4 | 176.1644 | -0.34495 | 204.46 | 130.79
IMC | 357.79 | 433.35 | 38.1 | 238.1839 | -0.27859 | 269.2 | 183.7
NIF | 346.34 | 445.75 | 39.3 | 121.22 | 0 | 266.42 | 193.08
NPX | 230.26 | 429.25 | 32.4 | 99.3 | 0 | 192.79 | 129.32
PCM | 151.16 | 442.55 | 28 | 99.8 | 0 | 121.35 | 85.33
RBV | 244.21 | 441.25 | 44.1 | 190 | 0 | 172.95 | 115.23
SIM | 418.57 | 412.45 | 27.75 | 278.771 | -0.3313 | 397.15 | 263.34
TBA | 270.35 | 390 | 28.3 | 103.55 | 0 | 244.22 | 150.06 | NOTE: In the case of TBA, the dispersion contribution of COSMO-SAC cannot be used, since sulfur is not parametrized within gamma_dsp
VST | 435.53 | 403.15 | 43.6 | NA | NA | 384.07 | 243.23
EUD | 212000 | NA | NA | NA | NA | 198130.84 | 127408.81
PDL | 16400 | NA | NA | NA | NA | 13120 | 9202.12
PLGA50 | 9877.3 | NA | NA | NA | NA | 7901.84 | 5351.82
PLGA75 | 12900 | NA | NA | NA | NA | 10320 | 7102.73
PVA | 32000 | NA | NA | NA | NA | 24480 | 18992.56
PVPK12 | 2500 | NA | NA | NA | NA | 2100.84 | 1464.36
PVPK25 | 25700 | NA | NA | NA | NA | 21779.66 | 15128.96
PVPK30 | 49000 | NA | NA | NA | NA | 43750 | 28858.93
PVPVAc64 | 65000 | NA | NA | NA | NA | 60185.19 | 38274.54
MD simulation-based densities from https://doi.org/10.1021/acs.molpharmaceut.2c00573 extrapolated to 298 K.
As in case of GSF and SIM, estimated using a quantitative structure–property relationship (QSPR) approach implemented in the Amsterdam Modeling Suite, version 2022.101. Should be taken with caution.